## Desgin Ports
Port | Direction | Data Width | Description
A | Input | 5 | Signed 5 bits input data
B | Input | 5 | Signed 5 bits input data
a_en | Input | 1 | Enable signal for a_op operations
a_op | Input | 3 | 3 bits defining a set of operations to be performed
b_en | Input | 1 | Enable signal for b_op operations
b_op | Input | 2 | 2 bits defining a set of operations to be performed
rst_n | Input | 1 | Asynchronous Active-Low reset signal
clk | Input | 1 | System input clock signal
ALU_en | Input | 1 | The overall system enable signal
C | Output | 6 | Signed 6 bits output data

## Design Requirements
ID | Description | Inputs | Inputs2 (merge with prev col) | Operation Description | Expected Output | Column5
ALU_1 | ALU_en is asserted | ALU_en = 1'b1 | - | The whole system operates. 'C' keeps its previous value . | -
ALU_2 | When a_en is active high, and b_en is active low, a_op operations are performed. | a_en = 1'b1 b_en = 1'b0 | a_op = 3'd0 | Perform 5-bit addition | C = A + B
ALU_3 |  |  | a_op = 3'd1 | Perform 5-bit subtraction | C = A - B
ALU_4 |  |  | a_op = 3'd2 | Perform 5-bit "XOR" logic operation | C = A "XOR" B
ALU_5 |  |  | a_op = 3'd3 | Perform 5-bit "AND" logic operation | C = A & B
ALU_6 |  |  | a_op = 3'd4 | Perform 5-bit "AND" logic operation | C = A & B
ALU_7 |  |  | a_op = 3'd5 | Perform 5-bit "OR" logic operation | C = A ¦ B
ALU_8 |  |  | a_op = 3'd6 | Perform 5-bit "XNOR" logic operation | C = A "XNOR" B
ALU_9 |  |  | a_op = 3'd7 | Illegal operation | -
ALU_10 | a_en is active low, and b_en is active high, set 1 of b_op operations are performed. | a_en = 1'b0 b_en = 1'b1 | b_op = 2'd0 | Perform 5-bit "NAND" logic operation | C = A "NAND" B
ALU_11 |  |  | b_op = 2'd1 | Perform 5-bit addition | C = A + B
ALU_12 |  |  | b_op = 2'd2 | Perform 5-bit addition | C = A + B
ALU_13 |  |  | b_op = 2'd3 | Illegal operation | -
ALU_14 | Both a_en and b_en are active high, set 2 of b_op operations are performed. | a_en = 1'b1 b_en = 1'b1 | b_op = 2'd0 | Perform 5-bit "XOR" logic operation | C = A "XOR" B
ALU_15 |  |  | b_op = 2'd1 | Perform 5-bit "XNOR" logic operation | C = A "XNOR" B
ALU_16 |  |  | b_op = 2'd2 | Subtract one from "A" | C = A - 1
ALU_17 |  |  | b_op = 2'd3 | Add two to "B" | C = B + 2
ALU_18 | Both a_en and b_en are active low, output keeps its value from previous cycle. | a_en = 1'b0 b_en = 1'b0 | - | - | -

## Verification Requirements
ID | Description | Stimulus Generation | Functional Coverage | Functionality Check
ALU_1 | In case ALU_en is asserted, the system operates. | ALU_en is asserted when interface signals are set by transaction values to ensure monitor samples transacion values in the same positive clock edge. | - | -
ALU_2 | In case "a_en" is asserted and "b_en" is deasserted, if "a_op" is addition, "C" is output of "A+B" | Randomization of "A" and "B" with constraints to have MAXPOS, MAXNEG, and ZERO most of the time. | . Coverpoint for "A" and "B". . Included with cross coverage when "a_op" is addition or subtraction | . The output is checked against golden model in scoreboard class. . The property is checked with SVA.
ALU_3 | In case "a_en" is asserted and "b_en" is deasserted, if "a_op" is subtraction, "C" is output of "A-B" | Randomization of "A" and "B" with constraints to have MAXPOS, MAXNEG, and ZERO most of the time. | . Coverpoint for "A" and "B". . Included with cross coverage when "a_op" is addition or subtraction | . The output is checked against golden model in scoreboard class. . The property is checked with SVA.
ALU_4 | In case "a_en" is asserted and "b_en" is deasserted, if "a_op" is "XOR", "C" is output of "A^B" | Randomization of "A" and "B" in within walking ones values in a frequent time. | . Coverpoint for "A" and "B". . Included with cross coverage when "a_op" is "XOR" or "AND" or "OR" or "XNOR". | . The output is checked against golden model in scoreboard class. . The property is checked with SVA.
ALU_5 | In case "a_en" is asserted and "b_en" is deasserted, if "a_op" is "AND", "C" is output of "A&B" | Randomization of "A" and "B" in within walking ones values in a frequent time. | . Coverpoint for "A" and "B". . Included with cross coverage when "a_op" is "XOR" or "AND" or "OR" or "XNOR". | . The output is checked against golden model in scoreboard class. . The property is checked with SVA.
ALU_6 | In case "a_en" is asserted and "b_en" is deasserted, if "a_op" is "AND", "C" is output of "A&B" | Randomization of "A" and "B" in within walking ones values in a frequent time. | . Coverpoint for "A" and "B". . Included with cross coverage when "a_op" is "XOR" or "AND" or "OR" or "XNOR". | . The output is checked against golden model in scoreboard class. . The property is checked with SVA.
ALU_7 | In case "a_en" is asserted and "b_en" is deasserted, if "a_op" is "OR", "C" is output of "A¦B" | Randomization of "A" and "B" in within walking ones values in a frequent time. | . Coverpoint for "A" and "B". . Included with cross coverage when "a_op" is "XOR" or "AND" or "OR" or "XNOR". | . The output is checked against golden model in scoreboard class. . The property is checked with SVA.
ALU_8 | In case "a_en" is asserted and "b_en" is deasserted, if "a_op" is "XNOR", "C" is output of "~(A ^ B)" | Randomization of "A" and "B" in within walking ones values in a frequent time. | . Coverpoint for "A" and "B". . Included with cross coverage when "a_op" is "XOR" or "AND" or "OR" or "XNOR". | . The output is checked against golden model in scoreboard class. . The property is checked with SVA.
ALU_9 | In case "a_en" is asserted and "b_en" is deasserted, if "a_op" is INVALID, "C" should be zero. | Randomization of "a_op" with constraint of having the INVALID operation does not occur. | . Coverpoint for "a_op". . Included with illegal bin for this operation. | -
ALU_10 | In case "a_en" is deasserted and "b_en" is asserted, if "b_op" is "NAND", "C" is output of "~(A & B)" | Randomization of "A" and "B" in within walking ones values in a frequent time. | . Coverpoint for "A" and "B". . Included with cross coverage when "b_op" is "NAND". | . The output is checked against golden model in scoreboard class. . The property is checked with SVA.
ALU_11 | In case "a_en" is deasserted and "b_en" is asserted, if "b_op" is addition, "C" is output of "A + B" | Randomization of "A" and "B" with constraints to have MAXPOS, MAXNEG, and ZERO most of the time. | . Coverpoint for "A" and "B". . Included with cross coverage when "b_op" is addition. | . The output is checked against golden model in scoreboard class. . The property is checked with SVA.
ALU_12 | In case "a_en" is deasserted and "b_en" is asserted, if "b_op" is addition, "C" is output of "A + B" | Randomization of "A" and "B" with constraints to have MAXPOS, MAXNEG, and ZERO most of the time. | . Coverpoint for "A" and "B". . Included with cross coverage when "b_op" is addition. | . The output is checked against golden model in scoreboard class. . The property is checked with SVA.
ALU_13 | In case "a_en" is deasserted and "b_en" is asserted, if "b_op" is INVALID, "C" should be zero. | Randomization of "b_op" with constraint of having the INVALID operation does not occur. | . Coverpoint for "b_op". . Included with illegal bin for this operation. | -
ALU_14 | In case both "a_en" and "b_en" are asserted, if "b_op" is "XOR", "C" is output of "A ^ B" | Randomization of "A" and "B" in within walking ones values in a frequent time. | . Coverpoint for "A" and "B". . Included with cross coverage when "b_op" is "XOR" or "XNOR". | . The output is checked against golden model in scoreboard class. . The property is checked with SVA.
ALU_15 | In case both "a_en" and "b_en" are asserted, if "b_op" is "XNOR", "C" is output of "~(A ^ B)" | Randomization of "A" and "B" in within walking ones values in a frequent time. | . Coverpoint for "A" and "B". . Included with cross coverage when "b_op" is "XOR" or "XNOR". | . The output is checked against golden model in scoreboard class. . The property is checked with SVA.
ALU_16 | In case both "a_en" and "b_en" are asserted, if "b_op" is subtracting one from "A", "C" is output of "A - 1" | Randomization of "A" with constraints to have MAXPOS, MAXNEG, and ZERO most of the time. | . Coverpoint for "A". . Included with cross coverage when "b_op" is subtracting one from "A". | . The output is checked against golden model in scoreboard class. . The property is checked with SVA.
ALU_17 | In case both "a_en" and "b_en" are asserted, if "b_op" is adding two to "B", "C" is output of "B + 2" | Randomization of "B" with constraints to have MAXPOS, MAXNEG, and ZERO most of the time. | . Coverpoint for "B". . Included with cross coverage when "b_op" is adding two to "B". | . The output is checked against golden model in scoreboard class. . The property is checked with SVA.
ALU_18 | In case both "a_en" and "b_en" are active low "C" is expected to maintaint its value from the previous cycle. | Randomization of "a_en" and "b_op" with constraint of having them deasserted together to not occur as frequent. | . Coverpoint for "a_en" and "b_en". . Included with cross coverage between them. | . The output is checked against golden model in scoreboard class. . The property is checked with SVA.